## Sheet1 (3)
Working load | 250 | kN
Factored load | 375 | kN
Boundary condn
Both Hinged
K | 1
Length of column | 2.5 | m
Effectice length kl | 2.5 | m
To be designed using Single I section
assume allowable stress | 80 | mpa
Area required | 4687.5 | mm2
Using ISMB 250
Area | 4750 | mm2
Depth | 250 | mm |  | kl/r
rz | 104 | mm | class a | 24.0385 |  | 20 | 226 | 30 | 220 | 223.5769
ry | 26.5 | mm | class b | 94.3396 |  | 90 | 134 | 100 | 118 | 127.0566
bf | 125 | mm
tf | 12.5 | mm | < | 40 | mm | TRUE
h/bf | 2 |  | > | 1.2 |  | TRUE
127.0566
Strength of the column | 603.5189 | kN | > | 375 | kN | TRUE
Iteration 2
Using ISMB 175
Area | 2500 | mm2
Depth | 175 | mm
rz | 71.3 | mm | class a | 35.0631 |  | 30 | 220 | 40 | 213 | 216.4558
ry | 17.6 | mm | class b | 142.0455 |  | 140 | 71.8 | 150 | 64 | 70.2045
bf | 125 | mm
tf | 12.5 | mm | < | 40 | mm | TRUE
h/bf | 1.4 |  | > | 1.2 |  | TRUE
Strength of the column in YY axis | 70.2045
Strength of the column | 175.5114 | kN | > | 375 | kN | FALSE
Strength of the column in ZZ | 541.1396
Ratio | 3.0832
+

## Sheet1 (2)
Working load | 200 | kN
Factored load | 300 | kN
Boundary condn
One end is hinged and the other one is fixed
K | 0.8
Length of column | 2 | m
Effectice length | 1.6 | m
To be designed using Single I section
assume allowable stress | 80 | mpa
Area required | 3750 | mm2
Using ISMB 225
Area | 3970 | mm2
Depth | 225 | mm |  | l/r
rz | 93.1 | mm | class a | 17.1858 |  | 10 | 227 | 20 | 226 | 226.2814
ry | 23.4 | mm | class b | 68.3761 |  | 60 | 181 | 70 | 166 | 168.4359
bf | 110 | mm
tf | 11.8 | mm | < | gfy | mm | TRUE
h/bf | 2.0455 |  | > | 1.2 |  | TRUE
168.4359
Strength of the column | 668.6905 | kN | > | 300 | kN | TRUE
Iteration 2
Using ISMB 175
Area | 2500 | mm2
Depth | 175 | mm
rz | 71.3 | mm | class a | 22.4404 |  | 30 | 220 | 40 | 213 | 225.2917
ry | 17.6 | mm | class b | 90.9091 |  | 90 | 134 | 100 | 118 | 132.5455
bf | 125 | mm
tf | 12.5 | mm | < | 40 | mm | TRUE
h/bf | 1.4 |  | > | 1.2 |  | TRUE
Strength of the column in YY axis | 132.5455
Strength of the column | 331.3636 | kN | > | 300 | kN | TRUE
Strength of the column in ZZ | 563.2293
Ratio | 1.6997
+

## Sheet1
Working load | 200 | kN
Factored load | 300 | kN
Boundary condn
One end is hinged and the other one is fixed
K | 0.8
Length of column | 2 | m
Effectice length | 1.6 | m
To be designed using Single I section
assume allowable stress | 80 | mpa
Area required | 3750 | mm2
Using ISMB 225
Area | 3970 | mm2
Depth | 225 | mm |  | l/r
rz | 93.1 | mm | class a | 17.1858 |  | 10 | 227 | 20 | 226 | 226.2814
ry | 23.4 | mm | class b | 68.3761 |  | 60 | 181 | 70 | 166 | 168.4359
bf | 110 | mm
tf | 11.8 | mm | < | gfy | mm | TRUE
h/bf | 2.0455 |  | > | 1.2 |  | TRUE
168.4359
Strength of the column | 668.6905 | kN | > | 300 | kN | TRUE
Iteration 2
Using ISMB 250
Area | 4750 | mm2
Depth | 250 | mm
rz | 104 | mm | class a | 15.3846 |  | 30 | 220 | 40 | 213 | 230.2308
ry | 26.5 | mm | class b | 60.3774 |  | 60 | 181 | 70 | 166 | 180.434
bf | 125 | mm
tf | 12.5 | mm | < | 40 | mm | TRUE
h/bf | 2 |  | > | 1.2 |  | TRUE
Strength of the column in YY axis | 180.434
Strength of the column |  | kN | > | 300 | kN | TRUE
Strength of the column in ZZ | 1093.5962
Ratio | #VALUE!
+