## Q1
Q. 1: Determine the ultimate load carrying capacity of LAP joint in Tension if the bolt threads are outside the shear plane. Use M18 bolt of the product grade C and property Class 4.6. The yield and ultimate strength of plate are 250 Mpa and 410 Mpa respectively.
Solution:
Properties of Bolt
fub = |  | 400 | mpa
Dia of Bolt d = |  | 18 | mm
Dia of Bolt hole do = |  | 20 | mm | Why??
Width of plate |  | 120 | mm
Thickness of plate |  | 12 | mm
fy of Plate |  | 250 | Mpa
fup of plate |  | 410 | Mpa
Edge distance
Min Edge and End distance required = 1.5do = |  | 30 | mm
Max Edge distance = 12tɛ |  | 144 | mm |  | ɛ=(250/fy)0.5
Edge distance provided |  | 35 | mm |  | from centre of Bolt hole
t =
Pitch
Min Pitch = 2.5d = |  | 45 | mm
Max Pitch = Min of | 16t = 16*12 = 192 mm | 192 | mm
200 mm
Pitch Provided |  | 45 | mm |  | c/c of Bolt hole
Tensile strength of plate
1. Net area cracking or rupture
Tdn = (0.9fu /1.25)*An = |  | 354.24 | kN |  | An = | 1200 | mm2 | 1 Bolt at a section
|  | 283.392 | kN |  |  | 960 | mm2 | 2 Bolt at a section
2. Gross area yielding
Tdg = (fy/1.1)*Ag |  | 327.2727 | kN |  | Ag | 1440
Tnesile strength will be min of the above 2 = |  | 283.392 | kN |  | Assuming 2 Bolt at a section
Tnesile strength will be min of the above 1 = |  | 327.2727 | kN |  | Assuming 1 Bolt at a section
Bolt Value
Bolt Value will be min of Shear strength of Bolt and Bearing Strength of Bolt
1. Shear Strength | Vnsb = (fu/√3)(nn*Anb+ns*Asb) | 44.3405 | kN | nn | 1
| Vdsb= Vnsb/1.25 | 35.4724 | kN | ns | 0 |  | Since bolt threads are outside shear plane
|  |  |  | Anb | 192 | mm2
2. Bearing strength | Vnpb = 2.5kb*fu*d*t | 110.7 | kN | Asb | 255 | mm2
| Vdpb=Vnpb/1.25 | 88.56 | kN |  | kb= | 0.5
[5 empty] | e/3do | 0.58333 | Min
Bolt value = min of Shear and Bearing strength pf bolt |  | 35.4724 | kN |  | P/3do-0.25 | 0.5
[5 empty] | fub/fu | 0.97561
[5 empty] | 1 | 1
No. Of Bolt Required | Tensile strength of Plate/Bolt value |  | 7.9891
But provided only 4 |  | 4
Strength of connection |  | 141.8896 | kN
Final Strength |  | 141.8896
|  | Adopt | 8
We will provide 8 Bolts
Strength of Joint in Shearing
Check in Block Shear
Tdb= [ Avg*fy/(√3*1.1)+0.9Atn*fu/1.25] or |  | 623.9212 | kN |  | Avg | 4080 | Along withBolt line 1-5 & 6-10
Tdb = [0.9*Avn*fu/(√3*1.25)+ Atg*fy/1.1] |  | 531.7684 | kN |  | Avn | 2400
[5 empty] | Atg | 540 | Along with line 5-6 ꓕ to bolt line
Block Shear Strength |  | 531.7684 | kN |  | Atn | 300
Strenth of the joint is = min of 283.4 kN, 531.8kN |  | = | kN
7
3
4
9
8
6
5
2
1
10

## Sheet1
18 | 10.5 | 94500

## Q2
Q2. Determine the ultimate load carrying capacity in tension of double cover butt joint the plate of size 240*14 mm shown in fig. and cover plate thickness is 7 mm. Use M24 bolts of product grade C and property class 4.6. The yield and ultimate strengths of the plats are 250 MPa and 410MPa, respectively.
Solution:
Properties of Bolt
fub = |  | 400 | mpa
Dia of Bolt d = |  | 24 | mm
Dia of Bolt hole do = |  | 26 | mm
Main plate
Width of plate B |  | 240 | mm
Thickness of plate t |  | 14 | mm
fy of Plate |  | 250 | Mpa
fup |  | 410 | Mpa
Cover Plate
Width of plate B |  | 240 | mm
Thickness of plate t |  | 8 | mm
Edge distance
Min Edge and End distance required = 1.5do = |  | 39 | mm
Max Edge distance = 12tɛ |  | 168 | mm |  | ɛ=(250/fy)0.5
Edge distance provided |  | 45 | mm |  | from centre of Bolt hole
t =
Pitch
Min Pitch = 2.5d = |  | 60 | mm
Max Pitch = Min of | 16t = 16*14 = 224 mm | 200 | mm
200 mm
Pitch Provided |  | 60 | mm |  | c/c of Bolt hole
Tensile strength of plate
1. Net area cracking or rupture
Tdn = (0.9fu /1.25)*An = |  | 884.4192 | kN |  | An = | 2996 |  | 1 Bolt at a section
|  | 907.4014 | kN |  |  | 2632 |  | 2 Bolt at a section
|  | 0 | kN |  |  | 2268 |  | 3 Bolt at a section
2. Gross area yielding
Tdg = (fy/1.1)*Ag |  | 763.6364 | kN |  | Ag | 3360
Tnesile strength will be min of the above = |  | 763.6364 | kN
Bolt Value
Bolt Value will be min of Shear strength of Bolt and Bearing Strength of Bolt
1. Shear Strength | Vnsb = (fu/√3)(nn*Anb+ns*Asb) | 163.0437 | kN | nn | 2 |  | Double Shear
| Vdsb= Vnsb/1.25 | 130.435 | kN | ns | 0
|  |  |  | Anb | 353
2. Bearing strength | Vnpb = 2.5kb*fu*d*t | 178.8231 | kN | Asb | 453
| Vdpb=Vnpb/1.25 | 143.0585 | kN |  | kb= | 0.51923
[5 empty] | e/3do | 0.57692 | Min
Bolt value = min of Shear and Bearing strength pf bolt |  | 130.435 | kN |  | P/3do-0.25 | 0.51923
[5 empty] | fub/fu | 0.97561
[5 empty] | 1 | 1
No. Of Bolt Required | Tensile strength of Plate/Bolt value | 5.8545
|  | Adopt | 6
We will provide 6 Bolts
Check in Block Shear
Tdb= [ Avg*fy/(√3*1.1)+0.9Atn*fu/1.25] or |  | 967.1758 | kN |  | Avg | 6300 | Along withBolt line 1-5 & 6-10
Tdb = [0.9*Avn*fu/(√3*1.25)+ Atg*fy/1.1] |  | 830.3767 | kN |  | Avn | 3752
[5 empty] | Atg | 840 | Along with line 5-6 ꓕ to bolt line
Block Shear Strength |  | 830.3767 | kN |  | Atn | 476
Strenth of the joint |  | 763.6364 | kN
Tensile strength of plate
1. Net area cracking or rupture
Tdn = (0.9fu /1.25)*An = |  | 1010.7648 | kN |  | An = | 3424 |  | At section 1-1
|  | 887.9616 | kN |  |  | 3008 |  | At section 2-2
|  | 765.1584 | kN |  |  | 2592 |  | At section 3-3
2. Gross area yielding
Tdg = (fy/1.1)*Ag |  | 872.7273 | kN |  | Ag | 3840
Tensile strength of cover plate |  | 765.1584 | kN | > | 763.6364 | TRUE

## Weld 1
Q. Determine the size and effective length of the side Þ llets to connect two plates with cross sections of 150 × 10 mm and 100 × 10 mm which are subjected to a tension of 125 kN at working load. The ultimate strength of the plates, fu = 410 MPa.
Sol:
| plate width | 100 | mm
| plate thickness | 10 | mm
| edge type | square
| min weld size | 3 | mm
| max weld size | 8.5 | mm
2. Gross area yielding
| Tdg = (fy/1.1)*Ag | 227.2727 | kN
| fy of Plate | 250 | Mpa
| gross area Ag | 1000 | mm2
| tension load(T) | 125 | kN
| design load(1.5T) | 187.5 | kN | < | 227.2727 | kN | TRUE
calculation of weld strength per unit length
| assume weld size(s) | 6 | mm
| throat thicknes tt | 4.2 | mm
| fu | 410 | Mpa
weld strength per unit length
| (fu/3^.5/1.25)*(0.7s*1) | 795.3577 | N/mm
| length of weld required | 235.743 | mm
| provide weld length on both sides | 120 | mm
| end return | 12 | mm
weld always fail in shear

## Weld 2
Q: Determine the sizes of end welds to connect two plates with cross sections of 125 × 8 mm and 125 × 12 mm which are subjected to a tension of 100 kN at working load. The ultimate strength of the plates, fu = 410 MPa.
Sol:
Given working load |  | 100 | kN |  | stress 1 | 100 | mpa
Design load |  | 150 | kN |  | Force transfered | 60 | kN
fu |  | 410 | Mpa |  | Stress 2 | 60 | mpa
fy |  | 250 | Mpa |  |  | 60 | mpa
plate width |  | 125 | mm |  |  | 60 | mpa
plate thickness t1 |  | 12 | mm |  | Stress 3 | 150 | mpa
plate thickness t2 |  | 8 | mm
edge type | Square
Weld A
min weld size |  | 3 | mm |  |  | Square | 10.5
max weld size |  | 10.5 | mm |  |  | Rounded | 9
Weld B
min weld size |  | 5 | mm
max weld size |  | 10.5 | mm
Tensile Stength of plate
based on Gross Area Yielding
Tdg = (fy/1.1)*Ag |  | 227.2727 | kN |  | Ag | 1000
Design load(1.5T) |  | 150 | 3 | < | 227.2727 | kN | TRUE
Calculation of weld strength per unit length
assume weld size(s) |  |  | mm
Weld A |  | Sa | 5 |  |  | Since t1/t2 = |  | 1.5
Weld B |  | Sb | 7.5
Taking Sb/Sa |  | 1.5
throat thicknes tt |  | 0.7*s | mm |  | 5.3333
Weld strength per unit length
of A |  | 662.7981 | mpa
of B |  | 994.1972 | mpa
Weld length of A |  | 90.5253 | mm
Weld length of B |  | 90.5253 | mm
(fu/3^0.5/1.25)*(0.7sa*la) + (fu/3^0.5/1.25)*(0.7sb*lb)
Provide weld length |  | 95 | mm
Alternatvely
|  | 3.621 | mm |  | Assume 4 mm | Both satisfiy min and max size of the weld
|  | 5.4315 | mm |  | Assume 6 mm

## Weld 3
In a truss, ∠ 100 100 × 8 is subjected to the factored tension of 200 kN. It is to be connected to a gusset using fillet welds at the toe and back. Find the lengths of welds required so that the centre of gravity of the welds lies in the plane of the centre of gravity of the angle. fu = 410 MPa.
Soln:
Given factored load |  | 200 | kN
fu |  | 410 | Mpa
fy |  | 250 | Mpa
Angle Section ISA | 100x100x8 mm
Length of connected leg L1 |  | 100 | mm
Length of outstand leg L2 |  | 100 | mm
Thickness |  | 8 | mm
distance of centroid from the back of the angle,
Cz = Cy = |  | 27.6 | mm
edge type | Rounded
Weld
min weld size |  | 3 | mm
max weld size |  | 6 | mm
Tensile Stength of plate
based on Gross Area Yielding
Tdg = (fy/1.1)*Ag |  | #REF! | kN |  | Ag | #REF!
Design load(1.5T) |  | #REF! | kN | < | #REF! | kN | #REF!
Calculation of weld strength per unit length
assume weld size(s) |  | 5 | mm
throat thicknes tt |  | 3.5 | mm
Weld strength per unit length |  |  |  |  | Partial safety factor
(fu/√3/γmw)*(tt*1) |  | 0.6628 | kN/mm |  | γmw | 1.25 | for shop welding
Length of weld required | Factored load / Weld strength per unit length |  | mm |  |  | 1.5 | for site welding
Assuming Shop welding
To make the joint moment free we have to distribute the weld length in such a way that the CG of the weld coincides with the CG of the ISA section
Taking moment at toe of the Angle section
l1x0.7x100 - 200x(100-27.6) = 0
l1 |  |  | mm
l2 |  | #VALUE! | mm
Fillet weld always fail in shear
Outstand leg
Connected leg