## right angle to flange
Design a connection for a bracket using M20 bolt and property class 4.6 to carry a factored vertical load of 200KN acting at 300 mm from the face of the column. The grade of the steel is E250 (the thickness of the bracket, t = 12 mm) and the bracket is connected by 2 angles of angle 100*100 *10.
Solution:
| P | 200 | KN
| e1 | 300 | mm
| e2 | 240 | mm
| ultimate strength of bolt (fub) | 400 | MPa
| dia of bolt | 20 | mm
| dia of hole | 22 | mm
| γm0 | 1.25
| γm1 | 1.1
| fu | 410 | MPa
| thickness of angle | 10 | mm
The moment due to eccentricity,
| M = Pe | 60 | KNm
| Yeild strength of bolt (fyb) | 240 | MPa
Design of bolt "A"
Bolts A are subjected to single shear and the assuming shear plane lies in the shank of bolts
| For 20 mm bolt, Asb | 314.2 | mm2
| Anb | 245 | mm2
| Vnsb = Anb*(fub/√3) | 72.5152 | KN
| Vdsb = Vnsb/γm0 | 58.0122 | KN
Tension capacity
| Tdbg = fyb*Asb/γm0 | 68.5527 | KN
| Tdbn = 0.9*fub*Anb/γmb | 70.56 | KN
| Therefore Tdb = | 68.5527 | KN
| Assumed. Pitch of bolt(p) | 60 | mm
| edge distance | 40 | mm
| number of vertical lines of bolt (m) | 2
| Therefore number of bolts will be n = (6M/mpVdsb)^0.5 | 6.6153
| Round of bolts (n) | 7
| The total number of bolts in both the planes (N) | 14
| Therefore the depth of bracket is h | 440 | mm
kl
| the neutral axis will be at h/7 from the bottom of bracket | 62.8571
| round of neutral axis | 63
| y1 | 37 | mm
| y2 | 97 | mm
| y3 | 157 | mm
| y4 | 217 | mm
| y5 | 277 | mm
| y6 | 337 | mm
| Σy2 | 545628
| Tension in bolt, Tb = P*e*yn/Σy2 | 37.0582 | KN
| Shear force in each bolt, Vsb = P/N | 14.2857 | KN
| check for interaction equation, (Vsb/Vdb)2+(Tb/Tdb)2< 1 | 0.35287
Therefore the above equation satifies but it is much less than 1. There is a scope of reducing the number of bolts.
| Assume reduced bolts are | 12
| Therefore, h will be | 380
| the neutral axis, h/7 | 54.2857
| round off neutral axis | 54
| y1 | 46 | mm
| y2 | 106 | mm
| y3 | 166 | mm
| y4 | 226 | mm
| y5 | 286 | mm
| Σy2 | 347560
| Tension in bolt, Tb = P*e*yn/Σy2 | 49.3728 | KN
| Shear force in each bolt, Vsb = P/N | 16.6667 | KN
| check for interaction equation, (Vsb/Vdb)2+(Tb/Tdb)2< 1 | 0.60125
Check for bearing
kb is least of
| e/3do | 0.60606
| P/3do-0.25 | 0.65909
| fub/fu | 0.97561
| 1 | 1
| Therefore, kb = | 0.60606
| Vnpb = 2.5*kb*d*t*fu | 124.2424 | KN
| Vdpb = Vnpb/γm0 | 99.3939 |  | > | 16.6667 | Pass
Design of bolts ‘B’
These bolts are subjected to direct shear and twisting.
| The twisting moment, M | 48 | KNm
As these bolts are in double shear
| Vdsb = 2*Vdsb1 | 116.0243
| Since there is only one vertical line of bolts, m = | 1
| therefore, number of bolt will be n=(6M/mpVdsb)^0.5 | 6.432
| Round of bolts | 7
| Σr2 | 100800 | mm2
| V1x = M*r/Σr2 | 85.7143 | KN
| V1y = P/n | 28.5714
| V1 = (V1x2+V1y2)0.5 | 90.3508 | < | 116.0243

## Laterally supported
A simply supported beam MB400 @ 61.6 kg/m has an effective span of 5 m. Find (i) the design bending strength of the beam (ii) the design shear strength of the beam (iii) the intensity of udl that the beam may carry under service condition (iv) the maximum deflection. Assume that the beam is laterally supported. The grade of the steel is E250.
Section properties
| Iz | 20458.4 | cm4
| Zez | 1022.9 | cm3
| Zpz | 1176.18 | cm3
| bf | 140 | cm
| tf | 16 | cm
| D | 400 | cm
| tw | 8.9 | cm
| d | 368 | cm
| b | 70 | cm
| Effective span | 5 | m
Factor of safety
| γm0 | 1.1
| γf | 1.5
| fy | 250
| ∈ = (250/fy)0.5 | 1
1.4
| b/tf | 4.375 | <9.4∈
| d/tw | 41.3483 | <84∈
The section is plastic.
| Bb | 1
1.1241
1 | Md=Bb*Zpz*fy/(γm0) | 267.3136 | kNm | <1.2*Zez*fy/(γm0) | 278.9727 | kNm
| Thefore, | Pass
| Md | 267.3136 | kNm
2 | Vd = Vn/(γm0) = (Av*fy/√3)/γm0 | 467.1289 | N
3 | Md = (wu * l2)/8
| Therefore, Wu | 85.5404 | kN/m
| Therefore, Intensity of load in working condition, w= wu/γf | 57.0269 | kN/m
4 | Maximum deflection
| δmax =Kwl3/EIz | 11.3422 | mm

## Q 1
A simply supported beam MB400 @ 61.6 kg/m has an effective span of 5 m. Find (i) the design bending strength of the beam (ii) the design shear strength of the beam (iii) the intensity of udl that the beam may carry under service condition (iv) the maximum deflection. Assume that the beam is laterally supported. The grade of the steel is E250.
Section properties
| Iz | 20458.4 | cm4
| Zez | 1022.9 | cm3
| Zpz | 1176.18 | cm3
| bf | 140 | cm
| tf | 16 | cm
| D | 400 | cm
| tw | 8.9 | cm
| d | 368 | cm
| b | 70 | cm
| Effective span | 5 | m
Factor of safety
| γm0 | 1.1
| γf | 1.5
| fy | 250
| ∈ = (250/fy)0.5 | 1
| b/tf | 4.375 | <9.4∈
| d/tw | 41.3483 | <84∈
The section is plastic.
| Bb | 1
1 | Md=Bb*Zpz*fy/(γm0) | 267.3136 | kNm | <1.2*Zez*fy/(γm0) | 278.9727 | kNm
| Thefore, | Pass
| Md | 267.3136 | kNm
2 | Vd = Vn/(γm0) = (Av*fy/√3)/γm0 | 467.1289 | N
3 | Md = (wu * l2)/8
| Therefore, Wu | 85.5404 | kN/m
| Therefore, Intensity of load in working condition, w= wu/γf | 57.0269 | kN/m
4 | Maximum deflection
| δmax =Kwl3/EIz | 11.3422 | mm

## Plate girder
Q1 | The plate girder is required to carry a factored shear of 2800 kN for d 1500 mm and tw 15mm. (a) Assuming that tension field action is not utilized in the design, determine whether intermediate stiffeners are necessary. Assume f, = 250 N-mm. b) How thick must the web be in order that this same load may be carried without the need for intermediate stiffeners?
588
35
From Table
| c | c/d | d | t | d/t | d/t 1 | d/t 2 | tb 1 | tb2 | tb | Vn(KN)
1 | inf | inf | 1500 | 15 | 100 | 95 | 100 | 102.8 | 95.7 | 95.7 | 2153.25
| 1500 | 1 | 1500 | 15 | 100 | 95 | 100 | 135.4 | 130 | 130 | 2925
| inf | inf | 1500 | 16 | 93.75 | 90 | 95 | 109.8 | 102.8 | 104.55 | 2509.2
| inf | inf | 1500 | 17 | 88.2353 | 85 | 90 | 116.9 | 109.8 | 112.3059 | 2863.8
| inf | inf | 1500 | 18 | 83.3333 | 80 | 85 | 123.9 | 116.9 | 119.2333 | 3219.3
2 | 1500 | 1 | 1500 | 18 | 83.3333 | 80 | 85 | 123.9 | 116.9 | 119.2333 | 3219.3
Q2 | Design a welded plate girder for a simply supported bridge deck beam with clear span of 20 m, subjected to the following: Dead load including self weight = 20 kN/m Imposed load = 10 kN/m Moving loads = 450 kN | [14 empty] | 1200 | 12
if d/tw =67 tmin is 19.4mm section is plastic compact section and can be consider as rolled section
| L m | DL | IL | Fac. UDL | BM UDL | SF UDL | Ra | BM Ra | SF Ra | Max. BM | Max. SF
1 | 25 | 20 | 20 | 60 | 4687.5 | 750 | 450 | 2812.5 | 450 | 7500 | 1200
1 | 25 | 20 | 20 | 60 | 4687.5 | 750 | 450 | 2812.5 | 450 | 7500 | 1200
2 | 25 | 20 | 20 | 60 | 4687.5 | 750 | 450 | 2812.5 | 450 | 7500 | 1200 | [6 empty] | 588
3 | 25 | 20 | 20 | 60 | 4687.5 | 750 | 450 | 2812.5 | 450 | 7500 | 1200
4 | 25 | 20 | 20 | 60 | 4687.5 | 750 | 450 | 2812.5 | 450 | 7500 | 1200
5 | 25 | 20 | 20 | 60 | 4687.5 | 750 | 450 | 2812.5 | 450 | 7500 | 1200
6 | 25 | 20 | 20 | 60 | 4687.5 | 750 | 450 | 2812.5 | 450 | 7500 | 1200 | [9 empty] | 3240000
7 | 25 | 20 | 20 | 60 | 4687.5 | 750 | 450 | 2812.5 | 450 | 7500 | 1200 | [9 empty] | 140.7602
8 | 25 | 20 | 20 | 60 | 4687.5 | 750 | 450 | 2812.5 | 450 | 7500 | 1200
| opt. depth of girder | opt. tw | d | tw | d/tw | Zp | Md | af | b/tf | b | tf | b/tf | af/tf | assume B | c/d | tb | Vn | c | I | I/y/2
1 | 1628.1332 | 9.5273 | 1600 | 9 | 177.7778 | 25610797.5 | 5820.6358 | 20625 | 8.4 | 235.5 | 30 | 7.85 | 687.5 | 480 | 12.5 | 144.3 | 2077.92 | 20000 | 11447517000 | 14309396.25
1 | 1628.1332 | 9.5273 | 1400 | 14 | 100 | 13382764.7619 | 3041.5374 | 23571.4286 | 8.4 | 233 | 30 | 7.7667 | 785.7143 | 480 | 17.8571 | 95.7 | 1875.72 | 20000 | 9367935333.3333 | 13382764.7619
2 | 1628.1332 | 9.5273 | 1700 | 15 | 113.3333 | 18422817.6471 | 4187.004 | 19411.7647 | 8.4 | 242.5 | 30 | 8.0833 | 647.0588 | 500 | 14.29 | 49.4 | 1259.7 | 24293 | 15659395000 | 18422817.6471
2 | 1628.1332 | 9.5273 | 1650 | 16 | 103.125 | 17567912.7273 | 3992.7074 | 20000 | 8.4 | 232 | 30 | 7.7333 | 666.6667 | 480 | 1.4 | 68.2 | 1800.48 | 2310 | 14493528000 | 17567912.7273
3 | 1628.1332 | 9.5273 | 1400 | 8 | 175 | 11784796.1905 | 2678.3628 | 23571.4286 | 8.4 | 236 | 30 | 7.8667 | 785.7143 | 480 | 1.4 | 43.7 | 489.44 | 1960 | 8249357333.3333 | 11784796.1905
3 | 1628.1332 | 9.5273 | 1400 | 8 | 175 | 11784796.1905 | 2678.3628 | 23571.4286 | 8.4 | 236 | 30 | 7.8667 | 785.7143 | 480 | 0.7 | 88.1 | 986.72 | 980 | 8249357333.3333 | 11784796.1905

## in plane 1
Determine the safe load P that can be carried by the joint shown in Fig. The bolts used are 20 mm diameter of grade 4.6. The thickness of the flange of I-section is 9.1 mm and that of bracket plate 10 mm. For Fe410 steel : fu = 410 Mpa For bolts bolts of grade 4.6: fub = 400 MPa Partial safety factor for the material of bolt: γmb = 1.25 Anb = stress area of 20 mm diameter bolt = 245 mm2
[7 empty] | Pex/R2 | Pey/r2
|  |  |  | x | y | R2 | sx | sy | sy1 |  | x | Y | R2 | sx | sy
|  |  |  | -60 | 160 | 29200 | 0.19024 | -0.17134 | -0.1 | 0.25603 | 60 | 160 | 29200 | 0.19024 | -0.028659 | -0.1 | 0.19239
|  |  |  | -60 | 80 | 10000 | 0.095122 | -0.17134 | -0.1 | 0.19597 | 60 | 80 | 10000 | 0.095122 | -0.028659 | -0.1 | 0.099345
|  |  |  | -60 | 0 | 3600 | 0 | -0.17134 | -0.1 | 0.17134 | 60 | 0 | 3600 | 0 | -0.028659 | -0.1 | 0.028659
Solution: |  |  |  | -60 | -80 | 10000 | -0.095122 | -0.17134 | -0.1 | 0.19597 | 60 | -80 | 10000 | -0.095122 | -0.028659 | -0.1 | 0.099345
| Given |  |  | -60 | -160 | 29200 | -0.19024 | -0.17134 | -0.1 | 0.25603 | 60 | -160 | 29200 | -0.19024 | -0.028659 | -0.1 | 0.19239
| Dia of bolt (d) | 20 | mm |  |  | 82000 | [6 empty] | 82000
| pitch (p) | 50 | mm |  | SUM r2 | 164000
| edge distance (e) | 40 | mm
| eccentricity (e0) | 195 | mm |  |  | 176.7938
| fu | 410 | MPa
| fub | 400 | MPa |  |  | 112.2472
| γmb | 1.25
| dia of hole (do) | 22 | mm |  |  | 0.40325
| t | 9.1 | mm |  |  | 112.2472
| Anb | 245 | mm2
|  |  |  | x | y | R2 | sx | sy | sy1
| Strength of the bolt in single shear |  |  | -60 | 160 | 29200 | -0.071341 | 0.19024 |  | 0.20318 | 0.35112
|  |  |  | -60 | 80 | 10000 | -0.071341 | 0.095122 |  | 0.1189
| Vdsb = Anb * (fub/√3*γm0) | 45.2643 | KN | -60 | 0 | 3600 | -0.071341 | 0 |  | 0.071341
|  |  |  | -60 | -80 | 10000 | -0.071341 | -0.095122 |  | 0.1189
| Strength of the bolt in bearing, |  |  | -60 | -160 | 29200 | -0.071341 | -0.19024 |  | 0.20318
kb is least of
| e/3do | 0.60606
| P/3do-0.25 | 0.75758
| fub/fu | 0.97561
| 1 | 1
| Therefore, kb is | 0.60606
| Vdpb=2.5*kb*d*t*fu/γmb | 90.4485 | KN
Therefore, strength of bolt is
| Vsd | 45.2643 | KN
Let P1 be the factored load
Service load is P = P1/1.5
The bolt which is stressed maximum is A.
| Total number of bolts in the joint (n) | 10
| The direct force, F1 = P1/n | P1/10
| F1 interms of P1 | 0.1
The force in the bolt due to torque, F2=P1*e0*rn/Σr2
| rn | 128.06 | mm
| Σr2 | 66000 | mm2
| Cos θ | 0.125
| F2 in terms of P1 | 0.37836
Equate resultant force of F1 and F2 with Vsd
| P1 | 112.2472 | KN
| Therefore, P | 74.8315 | KN

## Web angle connection 11.4
Design a seat-angle connection for a beam MB350 @ 52.4 kg/m which transfers a factored end shear of 200 kN to the flange of the column HB 300 @ 63 kg/m. Use M20 bolts of product Grade C and property class 4.6. fub = 400 Mpa
[5 empty] | Dia. Of bolt | Hole dia | Asb | Anb
Step 1 | use 22mm bolt | fub | 400 |  | 12 | 13 | 113.1429 | 84
Design of Bolt A in shear |  | fu | 410 | MPa | 14 | 15 | 154 | 115
|  | ww | 1.25 |  | 16 | 18 | 201.1429 | 157
The bolts are in single shear. As shoun in fig 11.10 |  | Dia. Of bolt | 20 | mm | 18 | 20 | 254.5714 | 192
Vub = the nominal shear capacity of a bolt is |  | Dia. Of hole | 22 | mm | 20 | 22 | 314.2857 | 245
|  | Max. Pitch |  | mm | 22 | 24 | 380.2857 | 303
|  | Max. edge distance |  | mm | 24 | 26 | 452.5714 | 353
|  | Pitch provided | 55 | mm | 27 | 30 | 572.7857 | 549
Vub = | 69.9749 | Edge provided | 25 | mm
|  | Load | 200 | KN
Vdsb = | 55.9799
Design of Bolt A in bearing
Kb |  | 0.37879
1 | 0.37879
2 | 0.65909
3 | 0.97561
4 | 1
∠ 130 130 × 16 may be used as seat-angle as in Example 10.5. The thickness of the fl ange of the column HB300 @ 63 kg/m = 10.6 mm The bolts connecting the seat-angle to the column are in single shear |  | 10.6 | mm
Vnpb = 2.5kb dtfu | 80.303 | KN
Vdpb = | 64.2424 | KN
The design strength of the bolt, Vdb = |  | 55.9799 | KN
Number of bolt required = | 3.5727 | bolt
say bolt provided | 4 | bolt

## Web angle connection 11.3
Design a web-angle connection for a beam MB350 @ 52.4 kg/m which transfers a factored end shear of 200 kN to the flange of the column HB 300 @ 63 kg/m. Use M20 bolts of product Grade C and property class 5.6. fub = 500 Mpa
[5 empty] | Dia. Of bolt | Hole dia | Asb | Anb
Step 1 |  | fub | 500 |  | 12 | 13 | 113.1429 | 84
Design of Bolt A in shear |  | fu | 410 | MPa | 14 | 15 | 154 | 115
|  | γmb | 1.25 |  | 16 | 18 | 201.1429 | 157
The bolts are in double shear. As shoun in fig 11.9 |  | Dia. Of bolt | 20 | mm | 18 | 20 | 254.5714 | 192
Vub = the nominal shear capacity of a bolt is |  | Dia. Of hole | 22 | mm | 20 | 22 | 314.2857 | 245
|  | Max. Pitch |  | mm | 22 | 24 | 380.2857 | 303
|  | Max. edge distance |  | mm | 24 | 26 | 452.5714 | 353 | 89
|  | Pitch provided | 60 | mm | 27 | 30 | 572.7857 | 549
Vub = | 141.4508 | Edge provided | 45 | mm
|  | Load | 190 | KN
Vdsb = | 113.1607
Design of Bolt A in bearing
Kb |  | 0.65909
1 | 0.68182
2 | 0.65909
3 | 1.2195
4 | 1
The thickness of the web of the beam = mm |  | 9.4
Vnpb = 2.5kb dtfu | 154.8864 | KN
Vdpb = | 123.9091 | KN
The design strength of the bolt, Vdb = |  | 113.1607 | KN
|  | e1 = | 50 | mm | From bolt arrengnemt
|  | gauge = | 90 | mm
Using 2 ∠ 90 90 × 8, e1 = 50 mm (gauge for 90 mm leg, Appendix A) The twisting moment, M = 200 × 50/1,000 = 10 kNm For a single vertical line of bolts, m = 1
| Twisting Moment = | 10 | KN
number of bolt
| 2.9727 | bolt
4 bolt may be provided in single line |  | 4
Four bolts may be provided as shown in Figure 11.12.
ri^2 = | 18000 | mm2
from fig. 11.12
twisting force in single bolt is = | 47.5 | KN
force in bolt due to direct shaer = | 47.5 | KN
combined effict of twisting and direct shear | 67.1751 | < | 113.1607 | ok
Step 2
Design of Bolt B | Us 22mm bolt
These bolts are in single shear.
Vub = | 87.4686 | KN
Vdsb = | 69.9749 | KN
Number of bolt = | 2.7153 | bolt
say bolt provided | 3 | bolt
Four bolts are provided, 2 in each leg of angle as shown in Figure 11.13.
edge provided | 70 | mm
pitch provided | 120 | mm
Kb = |  | 1
1.0606
1.5682
1.2195
1
thickness of plate | 9.9 | mm
Vnpb = | 202.95 | KN
Vdpb = | 162.36 | KN | > | 69.9749 | OK
Bolt value | 69.9749 | KN
| 209.9246 | KN | > | 200 | Not OK