## Sheet1
plate width | 100 | mm
plate thickness | 10 | mm
edge type | square
min weld size | 3 | mm
max weld size | 8.5 | mm
2. Gross area yielding
Tdg = (fy/1.1)*Ag | 227.2727 | kN
fy of Plate | 250 | Mpa
gross area Ag | 1000
tension load(T) | 125 | kN
design load(1.5T) | 187.5 | kN | < | 227.2727 | kN | TRUE
calculation of weld strength per unit length
assume weld size(s) | 8 | mm
throat thicknes tt | 5.6 | mm
fu | 410 | Mpa
weld strength per unit length
(fu/3^.5/1.25)*(0.7s*1) | 1060.477 | N/mm
length of weld required | 176.8072 | mm
provide weld length on both sides | 120 | mm
end return | 16 | mm
weld always fail in shear

## Sheet2
Q: Determine the sizes of end welds to connect two plates with cross sections of 125 × 8 mm and 125 × 12 mm which are subjected to a tension of 100 kN at working load. The ultimate strength of the plates, fu = 410 MPa.
Sol:
Given working load |  | 100 | kN |  | stress 1 | 100 | mpa
Design load |  | 150 | kN |  | Force transfered | 60 | kN
fu |  | 410 | Mpa |  | Stress 2 | 60 | mpa
fy |  | 250 | Mpa |  |  | 60 | mpa
plate width |  | 125 | mm |  |  | 60 | mpa
plate thickness t1 |  | 12 | mm |  | Stress 3 | 150 | mpa
plate thickness t2 |  | 8 | mm
edge type | Square
Weld A
min weld size |  | 3 | mm |  |  | Square | 10.5
max weld size |  | 6.5 | mm |  |  | Rounded | 9
Weld B
min weld size |  | 5 | mm
max weld size |  | 10.5 | mm
Tensile Stength of plate
based on Gross Area Yielding
Tdg = (fy/1.1)*Ag |  | 227.3 | kN |  | Ag | 1000
Design load(1.5T) |  | 150 | kN | < | 227.3 | kN | TRUE
Calculation of weld strength per unit length
assume weld size(s) |  |  | mm
Weld A |  | Sa | 5 |  |  | Since t1/t2 = | 1.5
Weld B |  | Sb | 7.5
Taking Sb/Sa |  | 1.5
throat thicknes tt |  | 0.7*s | mm |  | 5.3333
Weld strength per unit length
of A |  | 662.8 | N/mm
of B |  | 994.2 | N/mm
Weld length of A |  | 90.5 | mm
Weld length of B |  | 90.5 | mm
(fu/3^0.5/1.25)*(0.7sa*la) + (fu/3^0.5/1.25)*(0.7sb*lb)
Provide weld length |  | 95 | mm
Alternatvely
|  | 3.62 | mm |  | Assume 4 mm | Both satisfiy min and max size of the weld
|  | 5.43 | mm |  | Assume 6 mm